## Proposals
		tech. Req	main jist

thir_009	NBI peaking scenarios: Complete dataset started in OP2.1	4 sources	Different source combos in pure NBI
thir_015	NBI peaking scenarios: ECRH Reintroduction density scan		Scan ECRH reintro time
ygao_009	Power and density scans to build power exhaust database in different magnetic configs. with best diag. Coverage.		Scan P,n…

daz_020	Avoiding impurity accumulation in NBI dischage by gus-puff controlling
dacar_011	Investigation of Zonal Flow-drift turbulence interaction
dmmo_029	Ion temperature and fast ion profile measurements with CTS in bean- shaped cross-section
shas_005	NBI modulation into NBI peaking scenarios
sban_002	Long (10s) pure NBI heating phase starting at low plasma density	4 sources
dih_016	Effect of NBI on ICRH antenna
gawe_040	O2 ECRH modulation into NBI peaking scenarios
jproll_003	The universal instability in W7-X configurations
astechow_024	Turbulence limits of NBI core density peaking

## Shots
ID	Desc	Sources	ne	From proposal	Also covers proposals		shot prio	reference
									3s ECRH init. ne.set=8e19.

110	One source NBI peaking.	S7 or S8	8	thir_009	dacar_011		2	2023023.027
120	Three source NBI peaking.	S7+S8+S3	8	thir_009			2
130	Four source NBI peaking.	S7+S8+S3+S4	8	thir_009	jproll_003, astechow_024		1		Get ASAP

140	Two source 10s NBI peaking. S4+S7, then S3+S8	(S4+S7), (S3+S8)	8	thir_009	dacar_011, jproll_003, astechow_024		1

150	Two source 10s NBI late peaking ne=4e19. to cover sban_002	(S4+S7), (S3+S8)	4	sban_002	thir_009, daz_020, dacar_011			2023214.041
160	Density scan. 7E19. 2 sources NBI.	S7+S4	7	thir_009	daz_020, dacar_011
170	Density scan. 9E19. 2 sources NBI. (low prio)	S7+S4	9	thir_009	daz_020, dacar_011, astechow_024
180	Fe LBO into peaking. 2 sources	S7+S4	8	thir_009			2

200	Reintroduction time scan t=6.5, 2MW, modulated HF 667Hz, 67% duty, 40% amp	S7+S4	8	thir_015	jproll_003, astechow_024			20230223.029
210	Reintroduction time scan t=4.5, 1MW, modulated HF 667Hz, 67% duty, 40% amp	S7+S4	8	thir_015				20230223.029
220	Reintroduction time scan t=5.9, 2MW, modulated HF 667Hz, 67% duty, 40% amp	S7+S4	8	thir_015				20230223.029
230	Reintroduction time scan t=6.1, 2MW, modulated HF 667Hz, 67% duty, 40% amp	S7+S4	8	thir_015				20230223.029

300	2.5 source NBI peaking. Slow modulated S3 or S4 for HPP, with reintroduction, 8e19, 5.3s, (13Hz, 50%)			shas_005	thir_009		1
350	Reintroduced O2 modulation 17Hz, 25% amp 67% duty, 8e19, 5.3s			gawe_040

400	Reduce a/Ln by increasing ne with gas puff			daz_020
410	Scan gas puff level during pure NBI. Look at 150 and puff same as 170 during NBI phase.			daz_020	jproll_003, (oliford_013)		2
420	Scan gas puff level during pure NBI. Look at 150 and puff x3 during NBI phase.			daz_020	jproll_003

500	Power exhaust. 3MW 4e19, 10s, 4kA			ygao_009			?
510	Power exhaust. 5MW 4e19, 5s, 4kA			ygao_009			?
520	Power exhaust. 7MW 4e19, 5s, 4kA			ygao_009			?
530	Power exhaust. 3MW 6e19, 10s, 5kA			ygao_009			?
540	Power exhaust. 5MW 6e19, 10s, 8kA			ygao_009			?
550	Power exhaust. 7MW 6e19, 10s, 11kA			ygao_009
560	Power exhaust. 3MW 8e19, 10s, -			ygao_009
570	Power exhaust. 5MW 8e19, 10s, 6 kA			ygao_009
580	Power exhaust. 7MW 8e19, 10s, 8kA			ygao_009